## Fuel_data
Lower heating value
|  | HFO | MGO | LNG | Methanol | Ethanol | source
MJ/kg |  | 40 | 42.7 | 50.114 | 19.5 | 26.9 | Study on the use of ethyl and methyl alcohol as alternative fuels in shipping
|  | 40.4 |  | 48.5 | 20 | 28 | Study on the use of ethyl and methyl alcohol as alternative fuels in shipping
Ammonfuel

## fuel emissions
Assessment of full life-cycle air emissions of alternative shipping fuels
Total emission both operational and upstream (well to prop)
100 year global warming potential, 34 and 298
|  | MFO | LSHFO | LNG | ELC | MET | LPG | LH2 no CCS | LH2 CCS | Re LH2 | [5 empty] | gCO2/kWh
CO2 | gCO2eq/kWh | 575 | 600 | 450 |  | 675 |  | 925 | 525 | 100 |  |  |  | ELC | 2020 | 0.53
CH4 | gCO2eq/kWh | 25 | 25 | 120 |  | 25 |  | 55 | 60 | 10 |  |  |  |  | 2030 | 0.43
N2O | gCO2eq/kWh | 10 | 10 | 15 |  | 10 |  | 20 | 15 | 5 |  |  |  |  | 2040 | 0.24
[15 empty] | 2050 | 0.09
Just operational (tank to prop)
CO2 | g/kWh | 524 | 541 | 412 | 0 | 522 |  | 0 | 0 | 0
CH4 | g/kWh | 0.01 | 0.01 | 3 | 0 | 0 |  | 0 | 0 | 0
N2O | g/kWh | 0.026 | 0.027 | 0.016 | 0 | 0 |  | 0 | 0 | 0
SOx | g/kWh | 0.32 | 3.23 | 0.003 | 0 | 0 |  | 0 | 0 | 0
NOx | g/kWh | 14.8 | 15.8 | 1.17 | 0 | 3.05 |  | 0 | 0 | 0
PM | g/kWh | 0.16 | 0.72 | 0.027 | 0 | 0 |  | 0 | 0 | 0
A comparative life cycle assessment of marine fuels: Liquefied natural gas and three other fossil fuels
https://afi.dnvgl.com/KnowledgeHub/Encyclopedia?dropdownfield=nav-introduction
| gCO2eq/MJ | MGO | HFO | LNG (Qatar to Europe) | LNG (Qatar to qatar) | LPG | Methanol (from CH4) | Methanol (from black liquor) | Biodiesel | LBG | LHY (from CH4) | LHY RE
| TTP | 74 | 76 | 56 | 56 | 64 | 72 | 0 | 0 | 0 | 0 | 0
| WTT | 12 | 10 | 10 | 8 | 9 | 22 | 8 | 67 | 20 | 90 | 2
| Tils paper |  |  |  | Study on the use of ethyl and methyl alcohol as alternative fuels in shipping
|  | [gCO2/MJ] |  |  | combustion emission factor | [gCO2/MJ]
| HFO | 8.148 |  |  | MFO | 74.1
| LNG | 6.6 |  |  | LNG | 56.1
| LSFO | 7.728 |  |  | Methanol | 69.1
| Methanol | 0 |  |  | Ethanol | 71.4
| Biodiesel | 0
| Ammonia | 0
| Electricity | 0
LPG
| Hydrogen | 0
INPUT TO MODEL
" |  | gCO2eq/MJ
"HFO" | HFO | 86 |  | 86
"MDO" | MDO | 86 |  | 86
"LNG" | LNG | 66 |  | 66
"LPG" | LPG | 73 |  | 73
"MET" | MET | 94 |  | 94
"HYB" | HYB | 90 |  | 90
"HYG" | HYG | 2 |  | 2
"AMM" | AMM | 2 |  | 2
"ELC" | ELC | 0.14722 |  | 0.14722

## fuel_prices
https://afi.dnvgl.com/KnowledgeHub/Encyclopedia?dropdownfield=nav-introduction
|  |  | 2025-2030 |  |  |  | 2040-2050
| Ammonfuel: An industrial view of ammonia as a marine fuel | assumed renewable e price [€/MWh] | 30 |  |  |  | 20
|  |  | [$/MT] |  | [$/GJ] |  | [$/MT] |  | [$/GJ]
|  |  | lower | upper | lower | upper | lower | upper | lower | upper
|  | VLSFO (<0.5%S) | 500 | 600 | 12.5 | 15 | 500 | 600 | 12.5 | 15
|  | conventional ammonia | 250 | 250 | 13.5 | 13.5 | 250 | 250 | 13.5 | 13.5
|  | blue ammonia | 350 | 400 | 18.8 | 21.5 | 350 | 400 | 18.8 | 21.5
|  | green ammonia | 400 | 850 | 21.5 | 45.7 | 275 | 450 | 14.8 | 24.1
|  | hybrid green ammonia | 300 | 400 | 16.1 | 21.5 | 250 | 250 | 13.5 | 13.5
| https://shipandbunker.com/prices/av | HFO (IFO380) [$/metric ton] | 279.5 | **global 20 ports average
| IEA, The future of hydrogen | HYB | 1.5 | $/kg
|  | HYG | 2 | $/kg
| Study on the use of ethyl and methyl alcohol as alternative fuels in shipping | LNG | 724 | $/tonne
|  | LNG | 712-820 | $/tonne
|  | LNG | 815 | $/tonne
| Study on the use of ethyl and methyl alcohol as alternative fuels in shipping | [$/tonnne] | low oil price |  | average |  | high oil price
|  |  | [$/tonnne] | [$/MWh] | [$/tonnne] | [$/MWh] | [$/tonnne] | [$/MWh]
|  | HFO | 393 | 35.4 | 711 | 69.5 | 870 | 78.3
|  | MGO | 718 | 60.1 | 1066 | 89.3 | 1600 | 134
|  | LNG | 709 | 51.1 | 931 | 67.1 | 959 | 69.1
|  | Methanol | 398 | 71.6 | 412 | 74.2 | 400 | 72
|  | Ethanol | 570 | 69.5 | 737 | 94.8 | 680 | 87.4
| https://www.engineeringtoolbox.com/fuels-higher-calorific-values-d_169.html | H2 LHV | 120 | MJ/kg
|  | MWh | 1
|  | MJ | 3600
|  | HFO | 40.4 | MJ/kg
|  | USD | 1
|  | EURO | 0.85
| Study on the use of ethyl and methyl alcohol as alternative fuels in shipping | LNG | 50 | MJ/kg
| Study on the use of ethyl and methyl alcohol as alternative fuels in shipping | Methanol | 20 | MJ/kg
| Study on the use of ethyl and methyl alcohol as alternative fuels in shipping | Ethanol | 28 | MJ/kg
€/MJ
source |  |  | 2011 | 2012 | 2013 | 2014 | 2015 | 2016 | 2017 | 2018 | 2019 | 2020 | 2021 | 2022 | 2023 | 2024 | 2025 | 2026 | 2027 | 2028 | 2029 | 2030 | 2031 | 2032 | 2033 | 2034 | 2035 | 2036 | 2037 | 2038 | 2039 | 2040 | 2041 | 2042 | 2043 | 2044 | 2045 | 2046 | 2047 | 2048 | 2049 | 2050 | 2051 | 2052 | 2053 | 2054 | 2055 | 2056 | 2057 | 2058 | 2059 | 2060 | 2061 | 2062 | 2063 | 2064 | 2065 | 2066 | 2067 | 2068 | 2069 | 2070 | 2071 | 2072 | 2073 | 2074 | 2075
ammonfuel |  | AMM-G | 0.038845 | 0.038845 | 0.038845 | 0.038845 | 0.038845 | 0.038845 | 0.038845 | 0.038845 | 0.038845 | 0.038845 | 0.038845 | 0.038845 | 0.038845 | 0.038845 | 0.038845 | 0.038845 | 0.038845 | 0.038845 | 0.038845 | 0.038845 | 0.020485 | 0.020485 | 0.020485 | 0.020485 | 0.020485 | 0.020485 | 0.020485 | 0.020485 | 0.020485 | 0.020485 | 0.020485 | 0.020485 | 0.020485 | 0.020485 | 0.020485 | 0.020485 | 0.020485 | 0.020485 | 0.020485 | 0.020485 | 0.01258 | 0.01258 | 0.01258 | 0.01258 | 0.01258 | 0.01258 | 0.01258 | 0.01258 | 0.01258 | 0.01258 | 0.01258 | 0.01258 | 0.01258 | 0.01258 | 0.01258 | 0.01258 | 0.01258 | 0.01258 | 0.01258 | 0.01258 | 0.01258 | 0.01258 | 0.01258 | 0.01258 | 0.01258
ammonfuel |  | AMM-B | 0.018275 | 0.018275 | 0.018275 | 0.018275 | 0.018275 | 0.018275 | 0.018275 | 0.018275 | 0.018275 | 0.018275 | 0.018275 | 0.018275 | 0.018275 | 0.018275 | 0.018275 | 0.018275 | 0.018275 | 0.018275 | 0.018275 | 0.018275 | 0.018275 | 0.018275 | 0.018275 | 0.018275 | 0.018275 | 0.018275 | 0.018275 | 0.018275 | 0.018275 | 0.018275 | 0.018275 | 0.018275 | 0.018275 | 0.018275 | 0.018275 | 0.018275 | 0.018275 | 0.018275 | 0.018275 | 0.018275 | 0.01598 | 0.01598 | 0.01598 | 0.01598 | 0.01598 | 0.01598 | 0.01598 | 0.01598 | 0.01598 | 0.01598 | 0.01598 | 0.01598 | 0.01598 | 0.01598 | 0.01598 | 0.01598 | 0.01598 | 0.01598 | 0.01598 | 0.01598 | 0.01598 | 0.01598 | 0.01598 | 0.01598 | 0.01598
ammonfuel |  | MDO | 0.01275 | 0.01275 | 0.01275 | 0.01275 | 0.01275 | 0.01275 | 0.01275 | 0.01275 | 0.01275 | 0.01275 | 0.01275 | 0.01275 | 0.01275 | 0.01275 | 0.01275 | 0.01275 | 0.01275 | 0.01275 | 0.01275 | 0.01275 | 0.01275 | 0.01275 | 0.01275 | 0.01275 | 0.01275 | 0.01275 | 0.01275 | 0.01275 | 0.01275 | 0.01275 | 0.01275 | 0.01275 | 0.01275 | 0.01275 | 0.01275 | 0.01275 | 0.01275 | 0.01275 | 0.01275 | 0.01275 | 0.01275 | 0.01275 | 0.01275 | 0.01275 | 0.01275 | 0.01275 | 0.01275 | 0.01275 | 0.01275 | 0.01275 | 0.01275 | 0.01275 | 0.01275 | 0.01275 | 0.01275 | 0.01275 | 0.01275 | 0.01275 | 0.01275 | 0.01275 | 0.01275 | 0.01275 | 0.01275 | 0.01275 | 0.01275
https://shipandbunker.com/prices/av |  | HFO (IFO380) | 0.0058806 | 0.0058806 | 0.0058806 | 0.0058806 | 0.0058806 | 0.0058806 | 0.0058806 | 0.0058806 | 0.0058806 | 0.0058806 | 0.0058806 | 0.0058806 | 0.0058806 | 0.0058806 | 0.0058806 | 0.0058806 | 0.0058806 | 0.0058806 | 0.0058806 | 0.0058806 | 0.0058806 | 0.0058806 | 0.0058806 | 0.0058806 | 0.0058806 | 0.0058806 | 0.0058806 | 0.0058806 | 0.0058806 | 0.0058806 | 0.0058806 | 0.0058806 | 0.0058806 | 0.0058806 | 0.0058806 | 0.0058806 | 0.0058806 | 0.0058806 | 0.0058806 | 0.0058806 | 0.0058806 | 0.0058806 | 0.0058806 | 0.0058806 | 0.0058806 | 0.0058806 | 0.0058806 | 0.0058806 | 0.0058806 | 0.0058806 | 0.0058806 | 0.0058806 | 0.0058806 | 0.0058806 | 0.0058806 | 0.0058806 | 0.0058806 | 0.0058806 | 0.0058806 | 0.0058806 | 0.0058806 | 0.0058806 | 0.0058806 | 0.0058806 | 0.0058806
https://afi.dnvgl.com/KnowledgeHub/Encyclopedia?dropdownfield=nav-introduction | *assuming ratios based off HFO price found | LNG | 0.0062726 | 0.0062726 | 0.0062726 | 0.0062726 | 0.0062726 | 0.0062726 | 0.0062726 | 0.0062726 | 0.0062726 | 0.0062726 | 0.0062726 | 0.0062726 | 0.0062726 | 0.0062726 | 0.0062726 | 0.0062726 | 0.0062726 | 0.0062726 | 0.0062726 | 0.0062726 | 0.0062726 | 0.0062726 | 0.0062726 | 0.0062726 | 0.0062726 | 0.0062726 | 0.0062726 | 0.0062726 | 0.0062726 | 0.0062726 | 0.0062726 | 0.0062726 | 0.0062726 | 0.0062726 | 0.0062726 | 0.0062726 | 0.0062726 | 0.0062726 | 0.0062726 | 0.0062726 | 0.0062726 | 0.0062726 | 0.0062726 | 0.0062726 | 0.0062726 | 0.0062726 | 0.0062726 | 0.0062726 | 0.0062726 | 0.0062726 | 0.0062726 | 0.0062726 | 0.0062726 | 0.0062726 | 0.0062726 | 0.0062726 | 0.0062726 | 0.0062726 | 0.0062726 | 0.0062726 | 0.0062726 | 0.0062726 | 0.0062726 | 0.0062726 | 0.0062726
https://afi.dnvgl.com/KnowledgeHub/Encyclopedia?dropdownfield=nav-introduction | *assuming ratios based off HFO price found | LPG | 0.0070567 | 0.0070567 | 0.0070567 | 0.0070567 | 0.0070567 | 0.0070567 | 0.0070567 | 0.0070567 | 0.0070567 | 0.0070567 | 0.0070567 | 0.0070567 | 0.0070567 | 0.0070567 | 0.0070567 | 0.0070567 | 0.0070567 | 0.0070567 | 0.0070567 | 0.0070567 | 0.0070567 | 0.0070567 | 0.0070567 | 0.0070567 | 0.0070567 | 0.0070567 | 0.0070567 | 0.0070567 | 0.0070567 | 0.0070567 | 0.0070567 | 0.0070567 | 0.0070567 | 0.0070567 | 0.0070567 | 0.0070567 | 0.0070567 | 0.0070567 | 0.0070567 | 0.0070567 | 0.0070567 | 0.0070567 | 0.0070567 | 0.0070567 | 0.0070567 | 0.0070567 | 0.0070567 | 0.0070567 | 0.0070567 | 0.0070567 | 0.0070567 | 0.0070567 | 0.0070567 | 0.0070567 | 0.0070567 | 0.0070567 | 0.0070567 | 0.0070567 | 0.0070567 | 0.0070567 | 0.0070567 | 0.0070567 | 0.0070567 | 0.0070567 | 0.0070567
https://afi.dnvgl.com/KnowledgeHub/Encyclopedia?dropdownfield=nav-introduction | *assuming ratios based off HFO price found | MET-T | 0.0094089 | 0.0094089 | 0.0094089 | 0.0094089 | 0.0094089 | 0.0094089 | 0.0094089 | 0.0094089 | 0.0094089 | 0.0094089 | 0.0094089 | 0.0094089 | 0.0094089 | 0.0094089 | 0.0094089 | 0.0094089 | 0.0094089 | 0.0094089 | 0.0094089 | 0.0094089 | 0.0094089 | 0.0094089 | 0.0094089 | 0.0094089 | 0.0094089 | 0.0094089 | 0.0094089 | 0.0094089 | 0.0094089 | 0.0094089 | 0.0094089 | 0.0094089 | 0.0094089 | 0.0094089 | 0.0094089 | 0.0094089 | 0.0094089 | 0.0094089 | 0.0094089 | 0.0094089 | 0.0094089 | 0.0094089 | 0.0094089 | 0.0094089 | 0.0094089 | 0.0094089 | 0.0094089 | 0.0094089 | 0.0094089 | 0.0094089 | 0.0094089 | 0.0094089 | 0.0094089 | 0.0094089 | 0.0094089 | 0.0094089 | 0.0094089 | 0.0094089 | 0.0094089 | 0.0094089 | 0.0094089 | 0.0094089 | 0.0094089 | 0.0094089 | 0.0094089
|  | HYB | 0.010625 | 0.010625 | 0.010625 | 0.010625 | 0.010625 | 0.010625 | 0.010625 | 0.010625 | 0.010625 | 0.010625 | 0.010625 | 0.010625 | 0.010625 | 0.010625 | 0.010625 | 0.010625 | 0.010625 | 0.010625 | 0.010625 | 0.010625 | 0.010625 | 0.010625 | 0.010625 | 0.010625 | 0.010625 | 0.010625 | 0.010625 | 0.010625 | 0.010625 | 0.010625 | 0.010625 | 0.010625 | 0.010625 | 0.010625 | 0.010625 | 0.010625 | 0.010625 | 0.010625 | 0.010625 | 0.010625 | 0.010625 | 0.010625 | 0.010625 | 0.010625 | 0.010625 | 0.010625 | 0.010625 | 0.010625 | 0.010625 | 0.010625 | 0.010625 | 0.010625 | 0.010625 | 0.010625 | 0.010625 | 0.010625 | 0.010625 | 0.010625 | 0.010625 | 0.010625 | 0.010625 | 0.010625 | 0.010625 | 0.010625 | 0.010625
|  | HYG | 0.014167 | 0.014167 | 0.014167 | 0.014167 | 0.014167 | 0.014167 | 0.014167 | 0.014167 | 0.014167 | 0.014167 | 0.014167 | 0.014167 | 0.014167 | 0.014167 | 0.014167 | 0.014167 | 0.014167 | 0.014167 | 0.014167 | 0.014167 | 0.014167 | 0.014167 | 0.014167 | 0.014167 | 0.014167 | 0.014167 | 0.014167 | 0.014167 | 0.014167 | 0.014167 | 0.014167 | 0.014167 | 0.014167 | 0.014167 | 0.014167 | 0.014167 | 0.014167 | 0.014167 | 0.014167 | 0.014167 | 0.014167 | 0.014167 | 0.014167 | 0.014167 | 0.014167 | 0.014167 | 0.014167 | 0.014167 | 0.014167 | 0.014167 | 0.014167 | 0.014167 | 0.014167 | 0.014167 | 0.014167 | 0.014167 | 0.014167 | 0.014167 | 0.014167 | 0.014167 | 0.014167 | 0.014167 | 0.014167 | 0.014167 | 0.014167
ammonfuel |  | ELC | 0.0083333 | 0.0083333 | 0.0083333 | 0.0083333 | 0.0083333 | 0.0083333 | 0.0083333 | 0.0083333 | 0.0083333 | 0.0083333 | 0.0083333 | 0.0083333 | 0.0083333 | 0.0083333 | 0.0083333 | 0.0083333 | 0.0083333 | 0.0083333 | 0.0083333 | 0.0083333 | 0.0083333 | 0.0083333 | 0.0083333 | 0.0083333 | 0.0083333 | 0.0083333 | 0.0083333 | 0.0083333 | 0.0083333 | 0.0055556 | 0.0055556 | 0.0055556 | 0.0055556 | 0.0055556 | 0.0055556 | 0.0055556 | 0.0055556 | 0.0055556 | 0.0055556 | 0.0055556 | 0.0055556 | 0.0055556 | 0.0055556 | 0.0055556 | 0.0055556 | 0.0055556 | 0.0055556 | 0.0055556 | 0.0055556 | 0.0055556 | 0.0055556 | 0.0055556 | 0.0055556 | 0.0055556 | 0.0055556 | 0.0055556 | 0.0055556 | 0.0055556 | 0.0055556 | 0.0055556 | 0.0055556 | 0.0055556 | 0.0055556 | 0.0055556 | 0.0055556
MODEL INPUT
|  | €/MJ | 2011 | 2012 | 2013 | 2014 | 2015 | 2016 | 2017 | 2018 | 2019 | 2020 | 2021 | 2022 | 2023 | 2024 | 2025 | 2026 | 2027 | 2028 | 2029 | 2030 | 2031 | 2032 | 2033 | 2034 | 2035 | 2036 | 2037 | 2038 | 2039 | 2040 | 2041 | 2042 | 2043 | 2044 | 2045 | 2046 | 2047 | 2048 | 2049 | 2050 | 2051 | 2052 | 2053 | 2054 | 2055 | 2056 | 2057 | 2058 | 2059 | 2060 | 2061 | 2062 | 2063 | 2064 | 2065 | 2066 | 2067 | 2068 | 2069 | 2070 | 2071 | 2072 | 2073 | 2074 | 2075
|  | HFO | 0.0058806 | 0.0058806 | 0.0058806 | 0.0058806 | 0.0058806 | 0.0058806 | 0.0058806 | 0.0058806 | 0.0058806 | 0.0058806 | 0.0058806 | 0.0058806 | 0.0058806 | 0.0058806 | 0.0058806 | 0.0058806 | 0.0058806 | 0.0058806 | 0.0058806 | 0.0058806 | 0.0058806 | 0.0058806 | 0.0058806 | 0.0058806 | 0.0058806 | 0.0058806 | 0.0058806 | 0.0058806 | 0.0058806 | 0.0058806 | 0.0058806 | 0.0058806 | 0.0058806 | 0.0058806 | 0.0058806 | 0.0058806 | 0.0058806 | 0.0058806 | 0.0058806 | 0.0058806 | 0.0058806 | 0.0058806 | 0.0058806 | 0.0058806 | 0.0058806 | 0.0058806 | 0.0058806 | 0.0058806 | 0.0058806 | 0.0058806 | 0.0058806 | 0.0058806 | 0.0058806 | 0.0058806 | 0.0058806 | 0.0058806 | 0.0058806 | 0.0058806 | 0.0058806 | 0.0058806 | 0.0058806 | 0.0058806 | 0.0058806 | 0.0058806 | 0.0058806
|  | MDO | 0.01275 | 0.01275 | 0.01275 | 0.01275 | 0.01275 | 0.01275 | 0.01275 | 0.01275 | 0.01275 | 0.01275 | 0.01275 | 0.01275 | 0.01275 | 0.01275 | 0.01275 | 0.01275 | 0.01275 | 0.01275 | 0.01275 | 0.01275 | 0.01275 | 0.01275 | 0.01275 | 0.01275 | 0.01275 | 0.01275 | 0.01275 | 0.01275 | 0.01275 | 0.01275 | 0.01275 | 0.01275 | 0.01275 | 0.01275 | 0.01275 | 0.01275 | 0.01275 | 0.01275 | 0.01275 | 0.01275 | 0.01275 | 0.01275 | 0.01275 | 0.01275 | 0.01275 | 0.01275 | 0.01275 | 0.01275 | 0.01275 | 0.01275 | 0.01275 | 0.01275 | 0.01275 | 0.01275 | 0.01275 | 0.01275 | 0.01275 | 0.01275 | 0.01275 | 0.01275 | 0.01275 | 0.01275 | 0.01275 | 0.01275 | 0.01275
|  | LNG | 0.0062726 | 0.0062726 | 0.0062726 | 0.0062726 | 0.0062726 | 0.0062726 | 0.0062726 | 0.0062726 | 0.0062726 | 0.0062726 | 0.0062726 | 0.0062726 | 0.0062726 | 0.0062726 | 0.0062726 | 0.0062726 | 0.0062726 | 0.0062726 | 0.0062726 | 0.0062726 | 0.0062726 | 0.0062726 | 0.0062726 | 0.0062726 | 0.0062726 | 0.0062726 | 0.0062726 | 0.0062726 | 0.0062726 | 0.0062726 | 0.0062726 | 0.0062726 | 0.0062726 | 0.0062726 | 0.0062726 | 0.0062726 | 0.0062726 | 0.0062726 | 0.0062726 | 0.0062726 | 0.0062726 | 0.0062726 | 0.0062726 | 0.0062726 | 0.0062726 | 0.0062726 | 0.0062726 | 0.0062726 | 0.0062726 | 0.0062726 | 0.0062726 | 0.0062726 | 0.0062726 | 0.0062726 | 0.0062726 | 0.0062726 | 0.0062726 | 0.0062726 | 0.0062726 | 0.0062726 | 0.0062726 | 0.0062726 | 0.0062726 | 0.0062726 | 0.0062726
|  | LPG | 0.0070567 | 0.0070567 | 0.0070567 | 0.0070567 | 0.0070567 | 0.0070567 | 0.0070567 | 0.0070567 | 0.0070567 | 0.0070567 | 0.0070567 | 0.0070567 | 0.0070567 | 0.0070567 | 0.0070567 | 0.0070567 | 0.0070567 | 0.0070567 | 0.0070567 | 0.0070567 | 0.0070567 | 0.0070567 | 0.0070567 | 0.0070567 | 0.0070567 | 0.0070567 | 0.0070567 | 0.0070567 | 0.0070567 | 0.0070567 | 0.0070567 | 0.0070567 | 0.0070567 | 0.0070567 | 0.0070567 | 0.0070567 | 0.0070567 | 0.0070567 | 0.0070567 | 0.0070567 | 0.0070567 | 0.0070567 | 0.0070567 | 0.0070567 | 0.0070567 | 0.0070567 | 0.0070567 | 0.0070567 | 0.0070567 | 0.0070567 | 0.0070567 | 0.0070567 | 0.0070567 | 0.0070567 | 0.0070567 | 0.0070567 | 0.0070567 | 0.0070567 | 0.0070567 | 0.0070567 | 0.0070567 | 0.0070567 | 0.0070567 | 0.0070567 | 0.0070567
|  | MET | 0.0094089 | 0.0094089 | 0.0094089 | 0.0094089 | 0.0094089 | 0.0094089 | 0.0094089 | 0.0094089 | 0.0094089 | 0.0094089 | 0.0094089 | 0.0094089 | 0.0094089 | 0.0094089 | 0.0094089 | 0.0094089 | 0.0094089 | 0.0094089 | 0.0094089 | 0.0094089 | 0.0094089 | 0.0094089 | 0.0094089 | 0.0094089 | 0.0094089 | 0.0094089 | 0.0094089 | 0.0094089 | 0.0094089 | 0.0094089 | 0.0094089 | 0.0094089 | 0.0094089 | 0.0094089 | 0.0094089 | 0.0094089 | 0.0094089 | 0.0094089 | 0.0094089 | 0.0094089 | 0.0094089 | 0.0094089 | 0.0094089 | 0.0094089 | 0.0094089 | 0.0094089 | 0.0094089 | 0.0094089 | 0.0094089 | 0.0094089 | 0.0094089 | 0.0094089 | 0.0094089 | 0.0094089 | 0.0094089 | 0.0094089 | 0.0094089 | 0.0094089 | 0.0094089 | 0.0094089 | 0.0094089 | 0.0094089 | 0.0094089 | 0.0094089 | 0.0094089
|  | HYB | 0.010625 | 0.010625 | 0.010625 | 0.010625 | 0.010625 | 0.010625 | 0.010625 | 0.010625 | 0.010625 | 0.010625 | 0.010625 | 0.010625 | 0.010625 | 0.010625 | 0.010625 | 0.010625 | 0.010625 | 0.010625 | 0.010625 | 0.010625 | 0.010625 | 0.010625 | 0.010625 | 0.010625 | 0.010625 | 0.010625 | 0.010625 | 0.010625 | 0.010625 | 0.010625 | 0.010625 | 0.010625 | 0.010625 | 0.010625 | 0.010625 | 0.010625 | 0.010625 | 0.010625 | 0.010625 | 0.010625 | 0.010625 | 0.010625 | 0.010625 | 0.010625 | 0.010625 | 0.010625 | 0.010625 | 0.010625 | 0.010625 | 0.010625 | 0.010625 | 0.010625 | 0.010625 | 0.010625 | 0.010625 | 0.010625 | 0.010625 | 0.010625 | 0.010625 | 0.010625 | 0.010625 | 0.010625 | 0.010625 | 0.010625 | 0.010625
|  | HYG | 0.014167 | 0.014167 | 0.014167 | 0.014167 | 0.014167 | 0.014167 | 0.014167 | 0.014167 | 0.014167 | 0.014167 | 0.014167 | 0.014167 | 0.014167 | 0.014167 | 0.014167 | 0.014167 | 0.014167 | 0.014167 | 0.014167 | 0.014167 | 0.014167 | 0.014167 | 0.014167 | 0.014167 | 0.014167 | 0.014167 | 0.014167 | 0.014167 | 0.014167 | 0.014167 | 0.014167 | 0.014167 | 0.014167 | 0.014167 | 0.014167 | 0.014167 | 0.014167 | 0.014167 | 0.014167 | 0.014167 | 0.014167 | 0.014167 | 0.014167 | 0.014167 | 0.014167 | 0.014167 | 0.014167 | 0.014167 | 0.014167 | 0.014167 | 0.014167 | 0.014167 | 0.014167 | 0.014167 | 0.014167 | 0.014167 | 0.014167 | 0.014167 | 0.014167 | 0.014167 | 0.014167 | 0.014167 | 0.014167 | 0.014167 | 0.014167
|  | NHG | 0.038845 | 0.038845 | 0.038845 | 0.038845 | 0.038845 | 0.038845 | 0.038845 | 0.038845 | 0.038845 | 0.038845 | 0.038845 | 0.038845 | 0.038845 | 0.038845 | 0.038845 | 0.038845 | 0.038845 | 0.038845 | 0.038845 | 0.038845 | 0.020485 | 0.020485 | 0.020485 | 0.020485 | 0.020485 | 0.020485 | 0.020485 | 0.020485 | 0.020485 | 0.020485 | 0.020485 | 0.020485 | 0.020485 | 0.020485 | 0.020485 | 0.020485 | 0.020485 | 0.020485 | 0.020485 | 0.020485 | 0.01258 | 0.01258 | 0.01258 | 0.01258 | 0.01258 | 0.01258 | 0.01258 | 0.01258 | 0.01258 | 0.01258 | 0.01258 | 0.01258 | 0.01258 | 0.01258 | 0.01258 | 0.01258 | 0.01258 | 0.01258 | 0.01258 | 0.01258 | 0.01258 | 0.01258 | 0.01258 | 0.01258 | 0.01258
|  | NHB | 0.018275 | 0.018275 | 0.018275 | 0.018275 | 0.018275 | 0.018275 | 0.018275 | 0.018275 | 0.018275 | 0.018275 | 0.018275 | 0.018275 | 0.018275 | 0.018275 | 0.018275 | 0.018275 | 0.018275 | 0.018275 | 0.018275 | 0.018275 | 0.018275 | 0.018275 | 0.018275 | 0.018275 | 0.018275 | 0.018275 | 0.018275 | 0.018275 | 0.018275 | 0.018275 | 0.018275 | 0.018275 | 0.018275 | 0.018275 | 0.018275 | 0.018275 | 0.018275 | 0.018275 | 0.018275 | 0.018275 | 0.01598 | 0.01598 | 0.01598 | 0.01598 | 0.01598 | 0.01598 | 0.01598 | 0.01598 | 0.01598 | 0.01598 | 0.01598 | 0.01598 | 0.01598 | 0.01598 | 0.01598 | 0.01598 | 0.01598 | 0.01598 | 0.01598 | 0.01598 | 0.01598 | 0.01598 | 0.01598 | 0.01598 | 0.01598
|  | ELC | 0.0083333 | 0.0083333 | 0.0083333 | 0.0083333 | 0.0083333 | 0.0083333 | 0.0083333 | 0.0083333 | 0.0083333 | 0.0083333 | 0.0083333 | 0.0083333 | 0.0083333 | 0.0083333 | 0.0083333 | 0.0083333 | 0.0083333 | 0.0083333 | 0.0083333 | 0.0083333 | 0.0083333 | 0.0083333 | 0.0083333 | 0.0083333 | 0.0083333 | 0.0083333 | 0.0083333 | 0.0083333 | 0.0083333 | 0.0055556 | 0.0055556 | 0.0055556 | 0.0055556 | 0.0055556 | 0.0055556 | 0.0055556 | 0.0055556 | 0.0055556 | 0.0055556 | 0.0055556 | 0.0055556 | 0.0055556 | 0.0055556 | 0.0055556 | 0.0055556 | 0.0055556 | 0.0055556 | 0.0055556 | 0.0055556 | 0.0055556 | 0.0055556 | 0.0055556 | 0.0055556 | 0.0055556 | 0.0055556 | 0.0055556 | 0.0055556 | 0.0055556 | 0.0055556 | 0.0055556 | 0.0055556 | 0.0055556 | 0.0055556 | 0.0055556 | 0.0055556
€/GJ
| 1000 |  | 5.8806 | 5.8806 | 5.8806 | 5.8806 | 5.8806 | 5.8806 | 5.8806 | 5.8806 | 5.8806 | 5.8806 | 5.8806 | 5.8806 | 5.8806 | 5.8806 | 5.8806 | 5.8806 | 5.8806 | 5.8806 | 5.8806 | 5.8806 | 5.8806 | 5.8806 | 5.8806 | 5.8806 | 5.8806 | 5.8806 | 5.8806 | 5.8806 | 5.8806 | 5.8806 | 5.8806 | 5.8806 | 5.8806 | 5.8806 | 5.8806 | 5.8806 | 5.8806 | 5.8806 | 5.8806 | 5.8806 | 5.8806 | 5.8806 | 5.8806 | 5.8806 | 5.8806 | 5.8806 | 5.8806 | 5.8806 | 5.8806 | 5.8806 | 5.8806 | 5.8806 | 5.8806 | 5.8806 | 5.8806 | 5.8806 | 5.8806 | 5.8806 | 5.8806 | 5.8806 | 5.8806 | 5.8806 | 5.8806 | 5.8806 | 5.8806
|  |  | 12.75 | 12.75 | 12.75 | 12.75 | 12.75 | 12.75 | 12.75 | 12.75 | 12.75 | 12.75 | 12.75 | 12.75 | 12.75 | 12.75 | 12.75 | 12.75 | 12.75 | 12.75 | 12.75 | 12.75 | 12.75 | 12.75 | 12.75 | 12.75 | 12.75 | 12.75 | 12.75 | 12.75 | 12.75 | 12.75 | 12.75 | 12.75 | 12.75 | 12.75 | 12.75 | 12.75 | 12.75 | 12.75 | 12.75 | 12.75 | 12.75 | 12.75 | 12.75 | 12.75 | 12.75 | 12.75 | 12.75 | 12.75 | 12.75 | 12.75 | 12.75 | 12.75 | 12.75 | 12.75 | 12.75 | 12.75 | 12.75 | 12.75 | 12.75 | 12.75 | 12.75 | 12.75 | 12.75 | 12.75 | 12.75
|  |  | 6.2726 | 6.2726 | 6.2726 | 6.2726 | 6.2726 | 6.2726 | 6.2726 | 6.2726 | 6.2726 | 6.2726 | 6.2726 | 6.2726 | 6.2726 | 6.2726 | 6.2726 | 6.2726 | 6.2726 | 6.2726 | 6.2726 | 6.2726 | 6.2726 | 6.2726 | 6.2726 | 6.2726 | 6.2726 | 6.2726 | 6.2726 | 6.2726 | 6.2726 | 6.2726 | 6.2726 | 6.2726 | 6.2726 | 6.2726 | 6.2726 | 6.2726 | 6.2726 | 6.2726 | 6.2726 | 6.2726 | 6.2726 | 6.2726 | 6.2726 | 6.2726 | 6.2726 | 6.2726 | 6.2726 | 6.2726 | 6.2726 | 6.2726 | 6.2726 | 6.2726 | 6.2726 | 6.2726 | 6.2726 | 6.2726 | 6.2726 | 6.2726 | 6.2726 | 6.2726 | 6.2726 | 6.2726 | 6.2726 | 6.2726 | 6.2726
|  |  | 7.0567 | 7.0567 | 7.0567 | 7.0567 | 7.0567 | 7.0567 | 7.0567 | 7.0567 | 7.0567 | 7.0567 | 7.0567 | 7.0567 | 7.0567 | 7.0567 | 7.0567 | 7.0567 | 7.0567 | 7.0567 | 7.0567 | 7.0567 | 7.0567 | 7.0567 | 7.0567 | 7.0567 | 7.0567 | 7.0567 | 7.0567 | 7.0567 | 7.0567 | 7.0567 | 7.0567 | 7.0567 | 7.0567 | 7.0567 | 7.0567 | 7.0567 | 7.0567 | 7.0567 | 7.0567 | 7.0567 | 7.0567 | 7.0567 | 7.0567 | 7.0567 | 7.0567 | 7.0567 | 7.0567 | 7.0567 | 7.0567 | 7.0567 | 7.0567 | 7.0567 | 7.0567 | 7.0567 | 7.0567 | 7.0567 | 7.0567 | 7.0567 | 7.0567 | 7.0567 | 7.0567 | 7.0567 | 7.0567 | 7.0567 | 7.0567
|  |  | 9.4089 | 9.4089 | 9.4089 | 9.4089 | 9.4089 | 9.4089 | 9.4089 | 9.4089 | 9.4089 | 9.4089 | 9.4089 | 9.4089 | 9.4089 | 9.4089 | 9.4089 | 9.4089 | 9.4089 | 9.4089 | 9.4089 | 9.4089 | 9.4089 | 9.4089 | 9.4089 | 9.4089 | 9.4089 | 9.4089 | 9.4089 | 9.4089 | 9.4089 | 9.4089 | 9.4089 | 9.4089 | 9.4089 | 9.4089 | 9.4089 | 9.4089 | 9.4089 | 9.4089 | 9.4089 | 9.4089 | 9.4089 | 9.4089 | 9.4089 | 9.4089 | 9.4089 | 9.4089 | 9.4089 | 9.4089 | 9.4089 | 9.4089 | 9.4089 | 9.4089 | 9.4089 | 9.4089 | 9.4089 | 9.4089 | 9.4089 | 9.4089 | 9.4089 | 9.4089 | 9.4089 | 9.4089 | 9.4089 | 9.4089 | 9.4089
|  |  | 10.625 | 10.625 | 10.625 | 10.625 | 10.625 | 10.625 | 10.625 | 10.625 | 10.625 | 10.625 | 10.625 | 10.625 | 10.625 | 10.625 | 10.625 | 10.625 | 10.625 | 10.625 | 10.625 | 10.625 | 10.625 | 10.625 | 10.625 | 10.625 | 10.625 | 10.625 | 10.625 | 10.625 | 10.625 | 10.625 | 10.625 | 10.625 | 10.625 | 10.625 | 10.625 | 10.625 | 10.625 | 10.625 | 10.625 | 10.625 | 10.625 | 10.625 | 10.625 | 10.625 | 10.625 | 10.625 | 10.625 | 10.625 | 10.625 | 10.625 | 10.625 | 10.625 | 10.625 | 10.625 | 10.625 | 10.625 | 10.625 | 10.625 | 10.625 | 10.625 | 10.625 | 10.625 | 10.625 | 10.625 | 10.625
|  |  | 14.1667 | 14.1667 | 14.1667 | 14.1667 | 14.1667 | 14.1667 | 14.1667 | 14.1667 | 14.1667 | 14.1667 | 14.1667 | 14.1667 | 14.1667 | 14.1667 | 14.1667 | 14.1667 | 14.1667 | 14.1667 | 14.1667 | 14.1667 | 14.1667 | 14.1667 | 14.1667 | 14.1667 | 14.1667 | 14.1667 | 14.1667 | 14.1667 | 14.1667 | 14.1667 | 14.1667 | 14.1667 | 14.1667 | 14.1667 | 14.1667 | 14.1667 | 14.1667 | 14.1667 | 14.1667 | 14.1667 | 14.1667 | 14.1667 | 14.1667 | 14.1667 | 14.1667 | 14.1667 | 14.1667 | 14.1667 | 14.1667 | 14.1667 | 14.1667 | 14.1667 | 14.1667 | 14.1667 | 14.1667 | 14.1667 | 14.1667 | 14.1667 | 14.1667 | 14.1667 | 14.1667 | 14.1667 | 14.1667 | 14.1667 | 14.1667
|  |  | 38.845 | 38.845 | 38.845 | 38.845 | 38.845 | 38.845 | 38.845 | 38.845 | 38.845 | 38.845 | 38.845 | 38.845 | 38.845 | 38.845 | 38.845 | 38.845 | 38.845 | 38.845 | 38.845 | 38.845 | 20.485 | 20.485 | 20.485 | 20.485 | 20.485 | 20.485 | 20.485 | 20.485 | 20.485 | 20.485 | 20.485 | 20.485 | 20.485 | 20.485 | 20.485 | 20.485 | 20.485 | 20.485 | 20.485 | 20.485 | 12.58 | 12.58 | 12.58 | 12.58 | 12.58 | 12.58 | 12.58 | 12.58 | 12.58 | 12.58 | 12.58 | 12.58 | 12.58 | 12.58 | 12.58 | 12.58 | 12.58 | 12.58 | 12.58 | 12.58 | 12.58 | 12.58 | 12.58 | 12.58 | 12.58
|  |  | 18.275 | 18.275 | 18.275 | 18.275 | 18.275 | 18.275 | 18.275 | 18.275 | 18.275 | 18.275 | 18.275 | 18.275 | 18.275 | 18.275 | 18.275 | 18.275 | 18.275 | 18.275 | 18.275 | 18.275 | 18.275 | 18.275 | 18.275 | 18.275 | 18.275 | 18.275 | 18.275 | 18.275 | 18.275 | 18.275 | 18.275 | 18.275 | 18.275 | 18.275 | 18.275 | 18.275 | 18.275 | 18.275 | 18.275 | 18.275 | 15.98 | 15.98 | 15.98 | 15.98 | 15.98 | 15.98 | 15.98 | 15.98 | 15.98 | 15.98 | 15.98 | 15.98 | 15.98 | 15.98 | 15.98 | 15.98 | 15.98 | 15.98 | 15.98 | 15.98 | 15.98 | 15.98 | 15.98 | 15.98 | 15.98
|  |  | 8.3333 | 8.3333 | 8.3333 | 8.3333 | 8.3333 | 8.3333 | 8.3333 | 8.3333 | 8.3333 | 8.3333 | 8.3333 | 8.3333 | 8.3333 | 8.3333 | 8.3333 | 8.3333 | 8.3333 | 8.3333 | 8.3333 | 8.3333 | 8.3333 | 8.3333 | 8.3333 | 8.3333 | 8.3333 | 8.3333 | 8.3333 | 8.3333 | 8.3333 | 5.5556 | 5.5556 | 5.5556 | 5.5556 | 5.5556 | 5.5556 | 5.5556 | 5.5556 | 5.5556 | 5.5556 | 5.5556 | 5.5556 | 5.5556 | 5.5556 | 5.5556 | 5.5556 | 5.5556 | 5.5556 | 5.5556 | 5.5556 | 5.5556 | 5.5556 | 5.5556 | 5.5556 | 5.5556 | 5.5556 | 5.5556 | 5.5556 | 5.5556 | 5.5556 | 5.5556 | 5.5556 | 5.5556 | 5.5556 | 5.5556 | 5.5556