## fuel emissions
Assessment of full life-cycle air emissions of alternative shipping fuels
Total emission both operational and upstream (well to prop)
100 year global warming potential, 34 and 298
|  | MFO | LSHFO | LNG | ELC | MET | LPG | LH2 no CCS | LH2 CCS | Re LH2 |  |  |  |  | gCO2/kWh
CO2 | gCO2eq/kWh | 575 | 600 | 450 |  | 675 |  | 925 | 525 | 100 |  |  | ELC | 2020 | 0.53
CH4 | gCO2eq/kWh | 25 | 25 | 120 |  | 25 |  | 55 | 60 | 10 |  |  |  | 2030 | 0.43
N2O | gCO2eq/kWh | 10 | 10 | 15 |  | 10 |  | 20 | 15 | 5 |  |  |  | 2040 | 0.24
[14 empty] | 2050 | 0.09
Just operational (tank to prop)
CO2 | g/kWh | 524 | 541 | 412 | 0 | 522 |  | 0 | 0 | 0
CH4 | g/kWh | 0.01 | 0.01 | 3 | 0 | 0 |  | 0 | 0 | 0
N2O | g/kWh | 0.026 | 0.027 | 0.016 | 0 | 0 |  | 0 | 0 | 0
SOx | g/kWh | 0.32 | 3.23 | 0.003 | 0 | 0 |  | 0 | 0 | 0
NOx | g/kWh | 14.8 | 15.8 | 1.17 | 0 | 3.05 |  | 0 | 0 | 0
PM | g/kWh | 0.16 | 0.72 | 0.027 | 0 | 0 |  | 0 | 0 | 0
https://afi.dnvgl.com/KnowledgeHub/Encyclopedia?dropdownfield=nav-introduction
| gCO2eq/MJ | MGO | HFO | LNG (Qatar to Europe) | LNG (Qatar to qatar) | LPG | Methanol (from CH4) | Methanol (from black liquor) | Biodiesel | LBG | LHY (from CH4) | LHY RE
| TTP | 74 | 76 | 56 | 56 | 64 | 72 | 0 | 0 | 0 | 0 | 0
| WTT | 12 | 10 | 10 | 8 | 9 | 22 | 8 | 67 | 20 | 90 | 2
Tils paper
[gCO2/MJ]
| HFO | 8.148
| LNG | 6.6
| LSFO | 7.728
| Methanol | 0
| Biodiesel | 0
| Ammonia | 0
| Electricity | 0
LPG
| Hydrogen | 0
INPUT TO MODEL
| HFO | MDO | LNG | LPG | MET | HYB | HYG | AMM | ELC
#gCO2eq/MJ | 86 | 86 | 66 | 73 | 94 | 90 | 2 | 2 | 0.14722

## fuel_prices
https://afi.dnvgl.com/KnowledgeHub/Encyclopedia?dropdownfield=nav-introduction
https://afi.dnvgl.com/Statistics?repId=4